## Semiconductors
>=5
<5
=0
Stock component | Description | Component type | Package type | Package | Datasheet
TRANSISTORS
| NPN General purpose SMD Imax=100mA, Vmax=45V | BCW71 | SMD | SOT23 | https://assets.nexperia.com/documents/data-sheet/BCW71_72.pdf
| PNP General purpose SMD Imax=100mA, Vmax=45V | BCX71 | SMD | SOT23 | https://assets.nexperia.com/documents/data-sheet/BCX71.pdf
| NPN General purpose Through hole Imax=100mA, Vmax=45V | BC547 | TH | TO92 | http://www.farnell.com/datasheets/59764.pdf
| PNP General purpose Through hole Imax=100mA, Vmax=45V | BC557 | TH | TO92 | https://www.onsemi.com/pdf/datasheet/bc556b-d.pdf
| NPN power transistor Imax=1,5A, Vmax=80V | BD139 | TH | TO126 | https://www.st.com/resource/en/datasheet/cd00001225.pdf
| PNP power transistor Imax=1,5A, Vmax=80V | BD140 | TH | TO126 | https://www.st.com/resource/en/datasheet/cd00001225.pdf
DIODES
| General purpose, Vmax=50V | 1N4001 | SMD + TH | DO-214AC or 400 mil axial | https://www.vishay.com/docs/88503/1n4001.pdf
| General purpose, Vmax=1000V | 1N4007 | SMD + TH | DO-214AC or 400 mil axial | https://www.vishay.com/docs/88503/1n4001.pdf
| Schottky, Vmax=40V, Imax=3A | SK34 | SMD | DO-214AB | https://www.tme.eu/Document/18957d45ba28b6f199fc9ee0825a2384/sk32.pdf
| Schottky, Vmax= 45V, Imax=5A | HTA5L45 | SMD | DO-214AC | https://www.farnell.com/datasheets/2864105.pdf
MOSFETS
| N type MOSFET, 3.3V logic level 100mA VDSmax=60V VGSmax=20V RDS=2Ohm | 2N7002 | SMD | SOT23 | https://www.onsemi.com/pdf/datasheet/nds7002a-d.pdf
| N type MOSFET, 3.3V logic level 6A VDSmax=20V VGSmax=12V RDS=0.02Ohm | IRLML6244 | SMD | SOT23 | https://www.farnell.com/datasheets/1749979.pdf
| N type MOSFET, 3.3V logic level 90A VDSmax=60V VGSmax=20V RDS=0.005Ohm | IPD048N06L3 | SMD | TO252 (DPAK) | https://www.farnell.com/datasheets/1932563.pdf
| P type MOSFET 5A VDSmax=20V VGSmax=8V RDS=0.05Ohm | SI2323 | SMD | SOT23 | https://www.farnell.com/datasheets/2049166.pdf
| P type MOSFET 60A VDSmax=30V VGSmax=20V RDS=0.004Ohm | SI7145 | SMD | Powerpak SO8 | https://www.vishay.com/docs/64814/si7145dp.pdf
| P type MOSFET 160mA VDSmax=60V VGSmax=20V RDS=2Ohm | BSH201 | SMD | SOT23 | https://assets.nexperia.com/documents/data-sheet/BSH201.pdf
MOSFET drivers
| High side MOSFET driver <150V, Iact=0,2mA | LTC7001 | SMD | MSOP10 | https://www.analog.com/media/en/technical-documentation/data-sheets/ltc7001.pdf
Power supply IC's
| Regulator, fixed Vout=5V, Iq=8mA, Imax=1A, VinMax=35V | LM805 | TH | TO220 | https://www.ti.com/lit/ds/symlink/lm340.pdf
| Regulator, fixed Vout=12V, Iq=8mA, Imax=1A, VinMax=35V | LM7812 | TH | TO220 | https://www.ti.com/lit/ds/symlink/lm340.pdf
| Series regulator, variable,Imin=3mA, Imax=1.5A | LM317 | TH | TO220 | https://www.ti.com/lit/ds/symlink/lm317.pdf
| Low dropout regulator, fixed Vout=3.3V, Iq=0.5µA, VinMax=6V, Imax=100mA | TPS78233 | SMD | SOT23-6 | https://www.ti.com/lit/ds/symlink/tps782.pdf
| Low dropout regulator, fixed Vout=3.3V, Iq=2µA, VinMax=12V, Imax=200mA | MCP1702-33 | TH | TO92 | https://www.microchip.com/en-us/product/MCP1702
| Low dropout regulator, fixed Vout=3.3V, Iq=2µA, VinMax=12V, Imax=200mA | MCP1702-33 | SMD | SOT89 | https://www.microchip.com/en-us/product/MCP1702
| Low dropout regulator, fixed Vout=3.3V, Iq=250µA, VinMax=18V, Imax=1200mA | LDL1117S33R | SMD | SOT223-3 | https://www.farnell.com/datasheets/2259188.pdf
| Buck converter, variable, Iq=5mA, Vmax=45V, Imax=3A, Vin=4,5V <-> 40V | LM2596 | SMD | TS5B | https://www.ti.com/lit/ds/symlink/lm2596.pdf
| Buck converter, variable, Iq=3mA, Vmax=36V, Imax=5A | TPS5450 | SMD | SO8 powerpad | https://www.ti.com/lit/ds/symlink/tps5450.pdf
| Buck converter, variable, Iq=15µA, Vinmin=4,5V Vinmax=24V, Imax=0,6A | MAX1776 | SMD |  | https://datasheets.maximintegrated.com/en/ds/MAX1776.pdf
| Buck converter, variable, Iq=25µA, Vinmax=5V, Imax=1A or 2A, no dropout | TPS62A0X | SMD | SOT563 | https://www.ti.com/lit/ds/symlink/tps62a01.pdf | Getest, Eff>90%
| Boost converter, variable, Iq=150µA, Vmin=3V, Imax=1A | MT3608 | SMD | SOT23-6 | https://www.olimex.com/Products/Breadboarding/BB-PWR-3608/resources/MT3608.pdf
| Boost converter, variable, Iq=20mA, Vmin=4V, Vmax=40V, Imax=4A | LM2587-ADJ | TH | TO220-5 | https://www.ti.com/lit/ds/symlink/lm2587.pdf
| Buck-Boost converter, variable, Iq=15µA, Vmin=1,6V, Vmax=5,5V, Imax=1,5A | TPS631000 | SMD | SOT5X3 | https://www.ti.com/product/TPS631000
| Logic gates |  |  |  |  | In labo: UC2577 variant is aanwezig
| NAND gate, single, 2.5V <->5,5V | 74AHC1G00 | SMD | SOT23-5 | https://www.ti.com/lit/ds/scls313o/scls313o.pdf
Battery,power management IC's
| Single cell LiPo BMS | DW01A | SMD | SOT23-6 | http://hmsemi.com/downfile/DW01A.PDF
| Single cell LiPo charger | MCP73833 | SMD | MSOP10 | https://www.microchip.com/en-us/product/MCP73833
| High/low side I²C current monitor , Vmax=26V | INA220 | SMD | VSSOP10 | https://www.ti.com/lit/ds/symlink/ina220.pdf
| Analog hall effect current monitor (Imax=200A) | ACS758 | TH |  | https://www.allegromicro.com/-/media/files/datasheets/acs758-datasheet.ashx
| Battery SoC meter (coulomb counter) | LTC2941 | SMD | MSOP8 | https://www.analog.com/media/en/technical-documentation/data-sheets/ltc2941.pdf
Communications
| RS485 transceiver 40Mbps half duplex | ISL3179 | SMD | SO8 | https://www.renesas.com/us/en/document/dst/isl3179e-isl3180e-datasheet
| USB <-> UART bridge | FT-232 | SMD | SSOP28 | https://www.farnell.com/datasheets/2007793.pdf
| CAN bus controller | MCP2515 | SMD |  | https://ww1.microchip.com/downloads/en/DeviceDoc/MCP2515-Stand-Alone-CAN-Controller-with-SPI-20001801J.pdf
I²C
| I²C level translator | PCA9517 | SMD | SO8 | https://www.nxp.com/docs/en/data-sheet/PCA9517.pdf
| I²C IO expander | PCF8574 | SMD + TH | SO16 or DIP16 | http://www.farnell.com/datasheets/1716973.pdf
| I²C ADC 16bit 4 single ended input / 2 diff input 860 sps | ADS1115 | SMD | VSOP10 | https://www.ti.com/lit/ds/symlink/ads1115.pdf
| I²C DAC 12bit 4 single ended output | DAC7574 | SMD | MSOP10 | https://www.ti.com/lit/ds/symlink/dac7574.pdf
Motor drivers
| H-bridge Vmax=50V, Imax=5A | L6203 | TH | Multiwatt 11 | http://www.farnell.com/datasheets/1696819.pdf
| H-bridge Vmax=50V, Imax=1,5A | A4973 | SMD | SOIC 16 | http://www.farnell.com/datasheets/1909783.pdf
| H-bridge Vmax=10V, Imax=1,5A | DRV8833 | SMD | HTSSOP 16 | https://www.ti.com/lit/ds/symlink/drv8833.pdf
| Stepper motor driver Vmax=30V, Imax=0,75A | A3967 | SMD | SOIC 24 | https://www.allegromicro.com/-/media/files/datasheets/a3967-datasheet.pdf
Opamps, comparators
| Comparator, Iq=700nA, Vmax=11V, internal reference | LTC1540 | SMD |  | http://www.farnell.com/datasheets/1575751.pdf
| Comparator, Iq=0,8µA, Vmax=36V, open collector output | LM393 | SMD + TH | SO8, DIP8 | https://www.farnell.com/datasheets/2572358.pdf
| Opamp, quad, V=2,5V - 5,5V rail to rail Voffset=350µV, Isupply=4mA Vnoise=17nV/sqrHz | TLV2775 | SMD | SO16 | https://www.ti.com/lit/ds/symlink/tlv2775.pdf
| Opamp, quad Vmax=30V Voffset=2mV, Isupply=1,5 mA, Vnoise=40mV/sqrHz | LM324 | SMD + TH | SO14, DIP14 | http://www.farnell.com/datasheets/1834360.pdf
| Opamp, single Vmax=36V Voffset=10mV, Isupply=2,5mA Vnoise=15mV/sqrHz | TL081 | TH | DIP8 | https://www.farnell.com/datasheets/127138.pdf
| Opamp, quad Vmax=36V Voffset=10mV, Isupply=2,5mA Vnoise=15mV/sqrHz | TL084 | TH | DIP14 | https://www.farnell.com/datasheets/1700004.pdf
Sensors
| Latching (bipolar) Hall effect sensor (Vcc=3.3V - 24V) | A3290 | SMD + TH | SOT23 or SIP3 | http://www.farnell.com/datasheets/2353982.pdf
| Non-latching (unipolar) Hall effect sensor (Vcc=5V - 24V) | A1104 | TH | SIP3 | http://www.farnell.com/datasheets/2801395.pdf
| 1 bar differential pressure sensor | MPX5100DP | TH |  | https://www.farnell.com/datasheets/2291567.pdf
LEDs
| RGB LED, serial protocol | PL9823 | TH | 5mm LED | https://cdn.instructables.com/ORIG/FW0/YN1X/IHDUL683/FW0YN1XIHDUL683.pdf
| Red LED |  | SMD | PLCC-2 | https://www.farnell.com/datasheets/2343258.pdf
| Green LED |  | SMD | PLCC-2 | https://www.farnell.com/datasheets/2343258.pdf
| Blue LED |  | SMD | PLCC-2 | https://www.farnell.com/datasheets/2343258.pdf
| Yellow LED |  | SMD | PLCC-2 | https://www.farnell.com/datasheets/2343258.pdf
| White LED |  | SMD | PLCC-2 | https://www.farnell.com/datasheets/2343258.pdf
Phototransistors
| Visible light phototransistor | SFH309 | TH | 3mm LED | https://www.farnell.com/datasheets/2711611.pdf
Optocouplers
| Transistor based optocoupler | 4N27 | TH | DIP6 | https://www.farnell.com/datasheets/2047056.pdf
Optical switch
| Optical switch / photo interrupter | GP1S094HCZ0F | TH |  | https://www.farnell.com/datasheets/1671194.pdf
Microcontrollers
| 8-bit XMEGA series microcontroller | ATXMEGA32A4 | SMD | TQFP44
| 8-bit AVR microcontroller (arduino) | ATMEGA328 | SMD + TH | TQFP32, DIP28

## Modules
Stock | Description | Component type | Locatie | Datasheet
Displays
| 0,96" monochrome OLED | SSD1306 | DIV2 / A2 | https://www.aliexpress.com/item/32957309383.html
https://www.digikey.com/htmldatasheets/production/2047793/0/0/1/ssd1306.html
| 1,3" color TFT display, Idisplay=5mA, Ibacklight=22mA | ST7789 | DIV2 / A2 | https://www.aliexpress.com/item/32977104490.html
https://www.makerfabs.com/desfile/files/ST7789-Datasheet.pdf
Battery,power management IC's
| Single cell LiPo BMS | DW01 | DIV2 / E1 | http://hmsemi.com/downfile/DW01A.PDF
| 1A single cell battery charger | TP4056 | DIV2 / F3 | https://www.aliexpress.com/item/32670803042.html
| Single to positive/negative boost converter (DD1718PA) (12V version) | XL6007 | DIV2 / F8 | https://www.aliexpress.com/item/32824676563.html
http://www.ksmcu.com/pdf/XL6007%20datasheet.pdf
| Boost converter, variable, Iq=150µA, Vmin=3V, Imax=1A | MT3608 | DIV2 / D3 | https://www.aliexpress.com/item/1005002748211742.html
https://www.olimex.com/Products/Breadboarding/BB-PWR-3608/resources/MT3608.pdf
| Boost / buck converter, Vin=2,5V - 15V Vout= 3,3V | MT3608 | DIV2 / D3 | https://nl.aliexpress.com/item/1005002849970161.html
https://www.olimex.com/Products/Breadboarding/BB-PWR-3608/resources/MT3608.pdf
| 3A 40V CC/CV buck converter module | LM2596 | DIV2 / D6 | https://www.ti.com/lit/ds/symlink/lm2596.pdf
https://www.aliexpress.com/item/32817719968.html
| 3A 40V buck converter module | LM2596 | DIV2 / D4 | https://www.ti.com/lit/ds/symlink/lm2596.pdf
https://www.aliexpress.com/item/32845321243.html
| 35V 5A boost converter module | LM2587 | DIV2 / D5 | https://www.ti.com/lit/ds/symlink/lm2587.pdf
https://www.aliexpress.com/item/32663310105.html
| 120V --> 12V, 3A stepdown module | ? | DIV2 / C2 | https://www.aliexpress.com/item/1005001723001382.html
| 120V --> 5V, 5A stepdown module | ? | DIV2 / C2 | https://www.aliexpress.com/item/1005001723001382.html
| Energy harvester (Vin=2,7V - 20V) Iq=1µA | LTC3588 | DIV2 / B4 | https://www.analog.com/media/en/technical-documentation/data-sheets/35882fc.pdf
| Buck converter, variable, Iq=25µA, Vinmax=5V, Imax=1A no dropout | TPS62A0X | DIV2/ A4 | https://www.ti.com/lit/ds/symlink/tps62a01.pdf
| Buck-Boost converter, variable, Iq=15µA, Vmin=1,6V, Vmax=5,5V, Imax=1,5A | TPS631000 | SMD CHIPS 1 | https://www.ti.com/product/TPS631000
| Boost converter, Vin:[2,7V,12V] Iq=150µQ, Imax=3A | TPS61088 | DIV2 / A6 | https://nl.aliexpress.com/item/1005006072690195.html
https://www.ti.com/lit/ds/symlink/tps61088.pdf
Wired communications
| CAN bus controller | MCP2515 | DIV2 / D8 | https://www.aliexpress.com/item/32858168978.html
https://www.aliexpress.com/item/32293255160.html
https://ww1.microchip.com/downloads/en/DeviceDoc/MCP2515-Stand-Alone-CAN-Controller-with-SPI-20001801J.pdf
| USB <-> UART bridge | FT232RL | DIV2 / D7 | https://www.aliexpress.com/item/32645814447.html
https://www.farnell.com/datasheets/2007793.pdf
Wireless communications
| 433 MHz OOK transmitter (smallest module in compartment) | SYN115 | DIV2 / E5 | https://nl.aliexpress.com/item/32849777832.html
https://www.rhydolabz.com/documents/33/SYN113-SYN115-datasheet-version-1-1-.0.pdf
| 433 MHz OOK receiver (larger module in compartment) | SYN480R | DIV2 / E5 | https://nl.aliexpress.com/item/32849777832.html
https://datasheet.lcsc.com/lcsc/2202221830_Synoxo-SYN480R_C15561.pdf
I²C
| I²C IO expander | PCF8574 | DIV2 /E3 | https://www.aliexpress.com/item/32224660654.html
http://www.farnell.com/datasheets/1716973.pdf
| I²C ADC 16bit 4 single ended input / 2 diff input 860 sps | ADS1115 | DIV2 / A1 | https://www.aliexpress.com/item/4000160285273.html
https://www.ti.com/lit/ds/symlink/ads1115.pdf
| I²C pressure, temperature, humidity sensor (GY-BMEP) | BMP280 | DIV2 / B1 | https://www.aliexpress.com/item/4000090163194.html
https://cdn-shop.adafruit.com/datasheets/BST-BMP280-DS001-11.pdf
| I²C pressure, temperature, humidity sensor | BME680 | DIV2 / C3 | https://nl.aliexpress.com/item/4001113450307.html?
https://cdn-shop.adafruit.com/product-files/3660/BME680.pdf
| 3 axis gyroscope module (GY-50) | L3G4200D | DIV2 / B3 | https://www.aliexpress.com/item/2023848345.html
https://www.elecrow.com/download/L3G4200_AN3393.pdf
| 3 axis gyroscope, accelerometer module (GY-521) | MPU-6050 | DIV2 / D2 | https://www.aliexpress.com/item/1005001621877471.html
https://invensense.tdk.com/wp-content/uploads/2015/02/MPU-6000-Datasheet1.pdf
| 3 axis magnetormeter (GY-273) | HMC5883L | DIV2 / B3 | https://cdn-shop.adafruit.com/datasheets/HMC5883L_3-Axis_Digital_Compass_IC.pdf
https://www.aliexpress.com/item/32504223001.html?spm=a2g0o.order_list.0.0.17d218027zXHOg
| 2m laser rangefinder | VL53L30X | DIV2 / C7 | https://www.aliexpress.com/item/32800786275.html
https://www.st.com/resource/en/datasheet/vl53l0x.pdf
| I²C servo / power LED controller | PCA9685 | DIV2 / E2 | https://www.aliexpress.com/item/4000468996665.html
https://www.farnell.com/datasheets/1919279.pdf
| I²C current sensor | INA219 | DIV2 / F1 | https://nl.aliexpress.com/item/33047166203.html
https://www.ti.com/lit/ds/symlink/ina219.pdf
Motor drivers
| H-bridge Vmax=10V, Imax=1,5A | DRV8833 | DIV2 / E4 | https://www.aliexpress.com/item/1005006205190752.html
https://www.ti.com/lit/ds/symlink/drv8833.pdf
| Stepper motor driver Vmax=30V, Imax=0,75A | A3967 | DIV2 / C4 | https://www.aliexpress.com/item/32652039984.html
https://www.allegromicro.com/-/media/files/datasheets/a3967-datasheet.pdf
| Stepper motor driver Vmax=45V, Imax=2,5A | DRV8825 | DIV2 / C4 | https://nl.aliexpress.com/item/1005003417425013.html
https://www.ti.com/lit/ds/symlink/drv8825.pdf
Audio
| Bluetooth audio interface | JDY-62 | DIV2 / B5 | https://www.aliexpress.com/item/33012721487.html
| 50W Class D audio amplifier | TPA3118 | DIV2 / E7 | https://www.aliexpress.com/item/32810352446.html
https://www.ti.com/lit/ds/symlink/tpa3118d2.pdf
| I2S Microphone + amplifier | INMP441 | DIV2 / E8 | https://nl.aliexpress.com/item/1005003340565935.html?
https://invensense.tdk.com/wp-content/uploads/2015/02/INMP441.pdf
| 3W audio amplifier + I2S DAC | MAX98357 | DIV2 / E7 | https://nl.aliexpress.com/item/1005004280540810.html?
https://www.analog.com/media/en/technical-documentation/data-sheets/MAX98357A-MAX98357B.pdf
| 8002B audio amplifier + speaker | 8002B | DIV2 / B9 | https://nl.aliexpress.com/item/1005004312864454.html?
Sensors
| PIR sensor module 3,3V <->24V |  | DIV2 / C5 | https://www.aliexpress.com/item/1005004138735636.html
Others
| Single relay module (digital input) |  | DIV2 / C1 | https://nl.aliexpress.com/item/32904811782.html?

## Passives
Description | Component type | Package type | Package | Datasheet
Switches
SMD push button (6 mm x 6 mm) | B3FS | SMD |  | http://www.farnell.com/datasheets/2340395.pdf
TH push button (6 mm x 6 mm) |  | TH |  | http://www.farnell.com/datasheets/1804042.pdf
Connectors
2.5mm DC power connector (PCB mount) | FC681465 | TH |  | https://www.farnell.com/datasheets/816904.pdf
Resistors SMD 0805 footprint | Resistors TH, 400 mil terminal spacing
0 Ω | 1 Ω
0.47 Ω | 1.2 Ω
1 Ω | 1.5 Ω
4.7 Ω | 1.8 Ω
2.2 Ω
2.4 Ω
3.3 Ω
3.9 Ω
4.7 Ω
5.6 Ω
6.8 Ω
8.2 Ω
10 Ω | 10 Ω
22 Ω | 12 Ω
33 Ω | 15 Ω
39 Ω | 18 Ω
47 Ω | 22 Ω
68 Ω | 27 Ω
75 Ω | 33Ω
36 Ω
39 Ω
47 Ω
56 Ω
68 Ω
75 Ω
82 Ω
100 Ω | 100 Ω
120 Ω | 120 Ω
150 Ω | 130 Ω
220 Ω | 150 Ω
330 Ω | 180 Ω
470 Ω | 200 Ω
680 Ω | 220 Ω
270 Ω
330 Ω
360 Ω
390 Ω
470 Ω
560 Ω
620 Ω
680 Ω
820 Ω
1 kΩ | 1 kΩ
1,1 kΩ | 1.2 kΩ
1.5 kΩ | 1.5 kΩ
1.8 kΩ | 1.6 kΩ
2 kΩ | 1.8 kΩ
2.2 kΩ | 2.2 kΩ
3.3 kΩ | 2.7 kΩ
3.9 kΩ | 3.3 kΩ
4.7 kΩ | 3.6 kΩ
5.6 kΩ | 3.9 kΩ
6.8 kΩ | 4.7 kΩ
8.2 kΩ | 5.6 kΩ
6.8 kΩ
7.5 kΩ
8.2 kΩ
10 kΩ | 10 kΩ
12 kΩ | 12 kΩ
15 kΩ | 15 kΩ
20 kΩ | 18 kΩ
21 kΩ | 22 kΩ
22 kΩ | 27 kΩ
33 kΩ | 33 kΩ
39 kΩ | 36 kΩ
47 kΩ | 39 kΩ
56 kΩ | 43 kΩ
68 kΩ | 56 kΩ
68 kΩ
82 kΩ
100 kΩ | 100 kΩ
110 kΩ | 120 kΩ
120 kΩ | 150 kΩ
150 kΩ | 180 kΩ
180 kΩ | 200 kΩ
220 kΩ | 220 kΩ
270 kΩ | 270 kΩ
330 kΩ | 330 kΩ
390 kΩ | 360 kΩ
470 kΩ | 390 kΩ
560 kΩ | 470 kΩ
680 kΩ | 560 kΩ
680 kΩ
820 kΩ
1 MΩ | 10 MΩ
2MΩ
2.2 MΩ
3.3 MΩ
4.7 MΩ
10 MΩ
Capacitors SMD 0805 footprint | Capacitor TH, unspecified footprint
2.2 pF | 1 pF
3.3 pF | 1.2 pF
4.7 pF | 1.5 pF
6.8 pF | 1.8 pF
8 pF | 3.9 pF
4.7 pF
5.6 pF
6.8 pF
8.2pF
10 pF | 10 pF
12 pF | 12 pF
15 pF | 15 pF
22 pF | 27 pF
33 pF | 33 pF
47 pF | 39 pF
68 pF | 47 pF
68 pF
82 pF
100 pF | 100 pF
150 pF | 120 pF
200 pF | 150 pF
220 pF | 180 pF
270 pF | 220 pF
330 pF | 270 pF
470 pF | 330 pF
680 pF | 390 pF
470 pF
560 pF
680 pF
820 pF
1 nF | 1 nF
2.2 nF | 1.2 nF
3.3 nF | 1.5 nF
4.7 nF | 1.8 nF
6.8 nF | 2.2 nF
2.7 nF
3.3 nF
3.9 nF
4.7 nF
5.6 nF
6.8 nF
8.2nF
10 nF | 10 nF
15 nF | 12 nF
22 nF | 15 nF
33 nF | 22 nF
47 nF | 27 nF
68 nF | 33 nF
39 nF
100 nf | 100 nF
150 nF
220 nF
270 nF
330 nF
470 nF
560 nF
680 nF
820 nF
1 µF | 1 µF
2.2 µF | 3.3 µF
4.7µF | 4.7 µF
6.8 µF
8.2 µF
10 µF | 10 µF
22µF | 22 µF
47µF | 33 µF
47 µF
68 µF
82 µF
100 µF
150 µF
220 µF
330 µF
470 µF
820 µF